## Sheet1
SR | REFERANCE NAME | PRODUCT NAME | VALUE | PART NO | TYPE | FOOTPRINT | QUANTITY
1 | V1 | TYPE_C_CONNECTOR | USB_C_Receptacle_USB2.0_16P |  | SMD | Connector_USB:USB_C_Receptacle_G-Switch_GT-USB-7010ASV | 1
2 | V2 | SLIDER SWITCH | EG1247 |  | DIP | EG1247:SW_EG1247 | 1
3 | Y1 | ESP_S3_MODULE | ESP32-S3-WROOM-1 |  | SMD | RF_Module:ESP32-S3-WROOM-1 | 1
4 | V3 |  | SCD40-D-R2 |  |  | Sensor:Sensirion_SCD4x-1EP_10.1x10.1mm_P1.25mm_EP4.8x4.8mm | 1
5 | V4 |  | AHT20 |  |  | AHT20:PSON100P300X300X110-6N | 1
6 | V5 |  | RA-01H |  |  | RA-01H:XCVR_RA-01H | 1
7 | B1 | BUZZER | CMT-7525S-SMT |  |  | CMT-7525S-SMT:CUI_CMT-7525S-SMT | 1
8 | B1,B2,B3,B4,B5, | PUSH_BUTTON | PTS647SK38SMTR2 LFS |  |  | Button_Switch_SMD:SW_SPST_PTS647_Sx38 | 5
9 | RL | RELAY | Songle SRD-03VDC-SL-C |  | DIP | Relay_THT:Relay_SPDT_Omron-G5LE-1 | 1
10 | X1 |  | NO_NEED |  |  |  | 1
11 | X2 | 3-PIN SCREW TERMINAL 2.5MM | Screw_Terminal_01x03 |  |  | TerminalBlock:TerminalBlock_Xinya_XY308-2.54-3P_1x03_P2.54mm_Horizontal | 1
12 | X3 | MALE_HEADERS_2.5MM | Conn_01x09_Socket |  |  | Connector_PinHeader_2.00mm:PinHeader_1x09_P2.00mm_Vertical | 1
13 | X4 |  | Conn_01x04_Socket |  |  | Connector_PinHeader_2.00mm:PinHeader_1x04_P2.00mm_Vertical | 1
14 | X5 |  | Conn_02x06_Top_Bottom |  |  | Connector_PinSocket_2.54mm:PinSocket_2x06_P2.54mm_Vertical | 1
15 | X6 |  | Conn_02x03_Top_Bottom |  |  | Connector_PinHeader_2.54mm:PinHeader_2x03_P2.54mm_Vertical | 1
16 | D1 | DIODE | 1N4007 |  |  | Diode_THT:D_DO-41_SOD81_P7.62mm_Horizontal | 1
17 | D2 |  | SS14 |  | SMD | Diode_SMD:D_SMA | 1
18 | OP1 | OPTOCOUPLER | PC817 |  |  | Package_DIP:DIP-4_W7.62mm_SMDSocket_SmallPads | 1
19 | - | ESP_PROTECTION_DIODE | USBLC6-2SC6 |  |  | Package_TO_SOT_SMD:SOT-23-6 | 1
20 | WLED | ADDRESSABLE RGB LED | WS2812B |  |  | LED_SMD:LED_WS2812B_PLCC4_5.0x5.0mm_P3.2mm | 1
21 | T1,T3, | TRANSISTOR | BC817 |  |  | Package_TO_SOT_SMD:SOT-23 | 2
22 | T2,T4, | MOSFET | AO3401A | AO3401A |  |  | 2
23 | T5 |  | AO3400A | AO3400A |  |  | 1
24 | R1,R2,R5,R11,R20 | RESISTANCE | 100K | RC0805FR-07100KL |  | Resistor_SMD:R_0805_2012Metric_Pad1.20x1.40mm_HandSolder | 5
25 | R3,R4, |  | 5.1K | RC0805FR-075K1L |  |  | 2
26 | R6,R7, |  | 22R | RC0805FR-0722RL |  |  | 2
27 | R8,R9,R13,R22,R26, |  | 1K | RC0805FR-071KL |  |  | 5
28 | R10,R18,R23,R24,R25,R30,R31,R32,R34, |  | 10K | RC0805FR-0710KL |  |  | 9
29 | R12 |  | 91K | RC0805FR-0791KL |  |  | 1
30 | R14, |  | 550R | RC0805FR-07550RL |  |  | 1
31 | R15, |  | 511K | RC0805FR-07511KL |  |  | 1
32 | R16,R17,R21,R27,R28, |  | 4.7K | RC0805FR-074K7L |  |  | 5
33 | R19 |  | 470R | RC0805FR-07470RL |  |  | 1
34 | R29 |  | 330R | RC0805FR-07330RL |  |  | 1
35 | R33, |  | 47K | RC0805FR-0747KL |  |  | 1
36 | C1,C7,C10, | CAPACITOR | 100nF | CC0805KRX7R9BB104 |  | Capacitor_SMD:C_0805_2012Metric_Pad1.18x1.45mm_HandSolder | 3
37 | C2,C3,C4,C8 |  | 22uF | CC0805MKX5R6BB226 |  |  | 4
38 | C5,C9 |  | 10uF | CC0805ZRY5V7BB106 |  |  | 2
39 | C6 |  | 47uF | CC0805MKX5R5BB476 |  |  | 1
40 | L1, | LED | GREEN | 150080GS75000 (Wurth) |  | LED_SMD:LED_0805_2012Metric_Pad1.15x1.40mm_HandSolder | 1
41 | L2 |  | RED | 150080RS75000 (Wurth) |  |  | 1
42 | BB1 | BUCK-BOOST IC | TPS631000DRLR | TPS631000DRLR |  | TPS631000DRLR_TEX | 1
43 | CC1 | CHARGING IC | BQ24040DSQR | BQ24040DSQR |  | WSON-10 (10-pin) | 1
44 | L1, | INDUCTOR | 1UH | LQH32PZ1R0NNCL |  | Inductor_SMD:L_1210_3225Metric_Pad1.42x2.65mm_HandSolder | 1
45 | - | FerriteBead | FerriteBead | BLM21PG300SN1D |  | Inductor_SMD:L_0805_2012Metric_Pad1.05x1.20mm_HandSolder | 1

## Sheet2
| Front Side | Back Side | Total
THT: | 9 | 0 | 9
SMD: | 56 | 14 | 70
Unspecified: | 0 | 0 | 0
Total: | 65 | 14 | 79