## Sheet1
SR | PART NAME | REFERANCE NAME | VALUE | QUANTITY | TYPE | PACKAGE | LAYER PLACMENT | ADD. INFROMATION
1 | HLK-10M12 | T3 |  | 1 | DIP | Converter_ACDC:Converter_ACDC_Hi-Link_HLK-10Mxx | TOP |  | https://robu.in/product/ac-dc-12v-10w-step-down-mini-power-supply-module-converter-intelligent-household-switch-power-module-hlk-10m12/?gad_source=1&gad_campaignid=17427802559&gbraid=0AAAAADvLFWdmf28lzzaPLwXrivEZe7tF9&gclid=Cj0KCQiAy6vMBhDCARIsAK8rOgk74Ukklw2VLAaILk1dfR1Z-_szGcqKGXWifvU5_EVySraAkFoeD6kaAsXnEALw_wcB
2 | RADIAL FUSE | F1 |  | 1 | DIP | 0HAAL5000-01:FUSRR508W60L840T400H810B |  |  | https://robu.in/product/36913150000-littelfuse-36913150000-fuse-pcb-leaded-3-15-a-300-v-te5-369-series-time-delay-radial-leaded/
3 | VARISTOR | T1 | MOV-9D561K | 1 | DIP | Capacitor_THT:C_Disc_D7.0mm_W2.5mm_P5.00mm
4 | NTC | T2 | NTC_MF72-10D | 1 | DIP | Capacitor_THT:C_Disc_D7.0mm_W2.5mm_P5.00mm
5 | SCREW TERMINAL | MAIN_IN,12V,5V,3.3V |  | 4 | DIP | TerminalBlock:TerminalBlock_Xinya_XY308-2.54-2P_1x02_P2.54mm_Horizontal
6 | RESISTANCE | R1 | 2.2K | 1 | SMD | Resistor_SMD:R_0805_2012Metric_Pad1.20x1.40mm_HandSolder
|  | R2 | 1K | 1
|  | R3 | 300R | 1
7 | LED | 12V,5V,3.3V |  | 3 |  | LED_SMD:LED_0805_2012Metric_Pad1.15x1.40mm_HandSolder
8 | CAPACITOR | C2,C5,C6,C7 | 100NF | 4 |  | Capacitor_SMD:C_0805_2012Metric_Pad1.18x1.45mm_HandSolder
9 | DIDOE | D1,D2 | SS34 | 2 |  | Diode_SMD:D_SMA
10 | BUCK CONVERTER | IC_2 | LM2596S-5 | 1 |  | Package_TO_SOT_SMD:TO-263-5_TabPin3
11 |  | IC_1 | LM2596S-3.3 | 1
12 | INDUCTOR | L1,L2 | CDRH104R | 2 |  | CDRH104R:CDRH104R
13 | CAPACITOR | C1 | EEVTG1H221Q (200uF_20V) | 1 |  | EEVTG1H221Q:CAP_EEVTG1H221Q
14 |  | C3,C4 | 6SVP470M (200uF_20V) | 2 |  | 6SVP470M:CAP_6SVP470M
15 | TERMINAL HEADER | - | Conn_02x03_Counter_Clockwise | 3 | DIP | Connector_PinHeader_2.54mm:PinHeader_2x03_P2.54mm_Vertical